## Sheet1
Capture CIS Standard Bill Of Materials - Standard Report
Report Created on Tuesday Nov 22 14:10:23 2016
Design Modify Date = Tuesday, November 22, 2016
RevCode = 1.3.0
Title = LAUNCHXL-CC1350
Part Number | Quantity | Part Reference | Value | Description | Vendor | Vendor Part Number | PCB Package | Max Oper Temp | RoHS Status | REACH/SVHC_COMPLIANCE
DNM | 0 | A1 | DNM | DNM | DNM | DNM |  | DNM | DNM | DNM
DNM | 0 | A2 | DNM | DNM | DNM | DNM |  | DNM | DNM
02-07610 | 18 | C3 C4 C5 C7 C9 C16 C20 C32 C38 C39 C43 C46 C52 C53 C54 C55 C56 C57 | 100nF | CAPACITOR, CERAMIC X7R, 100nF, 6.3V, -10%/+10%, -55DEGC/+125DEGC, 0402, SMD | MURATA | GRM155R70J104KA01D | 0402 | +125DEGC | ROHS_COMPLIANT | COMPLIANT
02-07053 | 2 | C6 C8 | 22uF | CAPACITOR, CERAMIC, X5R, 22uF, 6.3V, -20%/+20%, -55DEGC/+85DEGC, 0603, SMD | MURATA | GRM188R60J226MEA0D | 0603 | +85DEGC | ROHS_COMPLIANT | COMPLIANT
02-07631 | 6 | C11 C12 C22 C62 C72 C73 | 3.6pF | CAPACITOR, CERAMIC C0G/NP0, 3.6pF, 50V, -0.25pF/+0.25pF, -55DEGC/+125DEGC, 0402, SMD | MURATA | GRM1555C1H3R6CA01D | 0402 | +125DEGC | ROHS_COMPLIANT | COMPLIANT
02-07850 | 1 | C13 | 5.6pF | CAPACITOR, CERAMIC C0G, 5.6pF, 50V, -0.25pF/+0.25pF, -55DEGC/+125DEGC, 0402, SMD | MURATA | GRM1555C1H5R6CA01D | 0402 | +125DEGC | ROHS_COMPLIANT | COMPLIANT
02-07621 | 1 | C14 | 3.3pF | CAPACITOR, CERAMIC C0G/NP0, 3.3pF, 50V, -0.25pF/+0.25pF, -55DEGC/+125DEGC, 0402, SMD | MURATA | GRM1555C1H3R3CA01D | 0402 | +125DEGC | ROHS_COMPLIANT | COMPLIANT
02-07619 | 1 | C15 | 100pF | CAPACITOR, CERAMIC C0G/NP0, 100pF, 50V, -5%/+5%, -55DEGC/+125DEGC, 0402, SMD | MURATA | GRM1555C1H101JA01D | 0402 | +125DEGC | ROHS_COMPLIANT | COMPLIANT
02-07617 | 9 | C17 C18 C24 C33 C34 C58 C63 C64 C65 | 12pF | CAPACITOR, CERAMIC C0G/NP0, 12pF, 50V, -5%/+5%, -55DEGC/+125DEGC, 0402, SMD | MURATA | GRM1555C1H120JA01D | 0402 | +125DEGC | ROHS_COMPLIANT | COMPLIANT
02-07611 | 4 | C19 C40 C42 C44 | 1uF | CAPACITOR, CERAMIC X5R, 1uF, 10V, -10%/+10%, -55DEGC/+85DEGC, 0402, SMD | MURATA | GRM155R61A105KE15D | 0402 | +85DEGC | ROHS_COMPLIANT | COMPLIANT
02-07627 | 4 | C21 C59 C60 C68 | 1pF | CAPACITOR, CERAMIC C0G/NP0, 1pF, 50V, -0.25pF/ +0.25pF, -55DEGC/+125DEGC, 0402, SMD | MURATA | GRM1555C1H1R0CA01D | 0402 | +125DEGC | ROHS_COMPLIANT | COMPLIANT
DNM | 0 | C23 C61 C67 C69 | DNM | DNM | DNM | DNM | DNM | DNM | DNM
02-07774 | 2 | C30 C70 | 100nF | CAPACITOR, CERAMIC X7R, 100nF, 10V, -10%/+10%, -55DEGC/+125DEGC, 0402, SMD | MURATA | GRM155R71A104KA01D | 0402 | +125DEGC | ROHS_COMPLIANT | COMPLIANT
02-07775 | 5 | C35 C36 C37 C41 C50 | 10nF | CAPACITOR, CERAMIC X7R, 10nF, 25V, -10%/+10%, -55DEGC/+125DEGC, 0402, SMD | MURATA | GRM155R71E103KA01D | 0402 | +125DEGC | ROHS_COMPLIANT | COMPLIANT
02-07624 | 3 | C45 C48 C49 | 2.2uF | CAPACITOR, CERAMIC X5R, 2.2uF, 6.3V, -10%/+10%, -55DEGC/+85DEGC, 0402, SMD | MURATA | GRM155R60J225KE95D | 0402 | +85DEGC | ROHS_COMPLIANT | COMPLIANT
02-07776 | 1 | C47 | 15pF | CAPACITOR, CERAMIC C0G/NP0, 15pF, 50V, -5%/+5%, -55DEGC/+125DEGC, 0402, SMD | MURATA | GRM1555C1H150JA01D | 0402 | +125DEGC | ROHS_COMPLIANT | COMPLIANT
02-07623 | 1 | C71 | 10pF | CAPACITOR, CERAMIC C0G/NP0, 10pF, 50V, -5%/+5%, -55DEGC/+125DEGC, 0402, SMD | MURATA | GRM1555C1H100JA01D | 0402 | +125DEGC | ROHS_COMPLIANT | COMPLIANT
15-01023 | 2 | CR1 CR5 | LPL296-J2L2-25 | OPTO, LED, GREEN COLOR, 562nm, 0.02A, 0.08W, 0603, SMD | OSRAM | LP L296-J2L2-25 | 0603 | +100DEGC | ROHS_COMPLIANT | COMPLIANT
15-01169 | 2 | CR2 CR4 | LS L296-P2Q2-1 | OPTO, LED, SUPER RED COLOR, 630nm, 1.8V TO 2.3V, 0.06A, 0603, SMD | OSRAM | LS L296-P2Q2-1 | 0603 | +100DEGC | ROHS_COMPLIANT | COMPLIANT
14-06172 | 1 | CR6 | TPD4E004DRY | DIODE, PROTECTION, ESD ARRAY, 4 CHANNEL, 6V TO 8V, -40DEGC/+85DEGC, SON6, SMD | TEXAS INSTRUMENTS | TPD4E004DRYR | SON6 | +85DEGC | ROHS_COMPLIANT | COMPLIANT
14-05493 | 2 | CR7 CR8 | TPD6E004RSER | DIODE, PROTECTION, ESD, 7V, -40DEGC/+85DEGC, QFN8, SMD | TEXAS INSTRUMENTS | TPD6E004RSER | QFN8 | +85DEGC | ROHS_COMPLIANT | COMPLIANT
DNM | 0 | FIDU1 FIDU2 FIDU3 FIDU4 FIDU5 FIDU6 | DNM | DNM
04-00470 | 1 | FL1 | BLM18HE152SN1 | FILTER, EMI, 1500@100MHz, -55DEGC/+125DEGC, 0603, SMD | MURATA | BLM18HE152SN1D | 0603 | +125DEGC | ROHS_COMPLIANT | COMPLIANT
06-04997 | 2 | J1 J2 | SSQ-110-23-L-D | CONNECTOR, HEADER, FEMALE, STRAIGHT, 2 ROWS, 20 ROWS, 2.54mm, PTH | SAMTEC | SSQ-110-23-L-D |  | +125DEGC | ROHS_COMPLIANT | COMPLIANT
06-04998 | 1 | J6 | 105164-0001 | CONNECTOR, USB, FEMALE, RIGHT ANGLE, 1 ROW, 5 PINS, PITCH 0.65mm, SMD | MOLEX | 105164-0001 |  | +85DEGC | ROHS_COMPLIANT | COMPLIANT
03-07266 | 1 | L1 | 6.8uH | INDUCTOR, STANDARD, CHIP, FERRITE CORE, SHIELDED, 6.8uH, -20%/+20%, 1.1A, -55DEGC/+125DEGC, 0805, SMD | TDK | MLZ2012N6R8LT000 | 0805 | +125DEGC | ROHS_COMPLIANT | COMPLIANT
03-06739 | 3 | L11 L21 L26 | 2.2nH | INDUCTOR, RF, CHIP, NON-MAGNETIC CORE, 2.2nH, -0.2nH/+0.2nH, 1A, -55DEGC/+155DEGC, 0402, SMD | MURATA | LQW15AN2N2C10D | 0402 | +155DEGC | ROHS_COMPLIANT | COMPLIANT
03-07532 | 3 | L12 L13 L27 | 6.8nH | INDUCTOR, RF, CHIP, NON-MAGNETIC CORE, 6.8nH, -5%/+5%, 0.3A, -55DEGC/+125DEGC, 0402, SMD | MURATA | LQG15HS6N8J02D | 0402 | +125DEGC | ROHS_COMPLIANT | COMPLIANT
03-07533 | 1 | L14 | 7.5nH | INDUCTOR, RF, CHIP, NON-MAGNETIC CORE, 7.5nH, -5%/+5%, 0.3A, -55DEGC/+125DEGC, 0402, SMD | MURATA | LQG15HS7N5J02D | 0402 | +125DEGC | ROHS_COMPLIANT | COMPLIANT
03-06651 | 1 | L25 | 1.5nH | INDUCTOR, RF, CHIP, NON-MAGNETIC CORE, 1.5nH, -0.2nH/+0.2nH, 1A, -55DEGC/+125DEGC, 0402, SMD | MURATA | LQW15AN1N5C00D | 0402 | +125DEGC | ROHS_COMPLIANT | COMPLIANT
03-06552 | 2 | L28 L29 | 10nH | INDUCTOR, RF, CHIP, NON-MAGNETIC CORE, 10nH, -5%/+5%, 0.5A, -55DEGC/+125DEGC, 0402, SMD | MURATA | LQW15AN10NJ00D | 0402 | +125DEGC | ROHS_COMPLIANT | COMPLIANT
DNM | 0 | L31 | DNM | DNM
03-07567 | 1 | L32 | 5.1nH | INDUCTOR, RF, CHIP, NON-MAGNETIC CORE, 5.1nH, -0.3nH/+0.3nH, 0.3A, -55DEGC/+125DEGC, 0402, SMD | MURATA | LQG15HS5N1S02D | 0402 | +125DEGC | ROHS_COMPLIANT | COMPLIANT
DNM | 0 | LBL1 | DNM | DNM
DNM | 0 | LBL2 | DNM | DNM
19-00498 | 14 | M1 M2 M3 M4 M5 M6 M7 M8 M9 M10 M11 M12 M13 M14 | SNT-100-BK-G | MECHANIC, SHUNT, CURRENT RATING 4.3A PER PIN, 2.54 X 5.08 X 6.1mm, BLACK | SAMTEC | SNT-100-BK-G |  | +125DEGC | ROHS_COMPLIANT | COMPLIANT
DNM | 0 | MH1 MH2 | DNM | DNM
DNM | 0 | MH3 MH4 | DNM | DNM
DNM | 0 | MH5 | DNM | DNM
06-05038 | 3 | P1 P2 P10 | BB02-HC031-KB1-603000 | CONNECTOR, HEADER, MALE, STRAIGHT, 1 ROW, 3 PINS, PITCH 2.54mm, PTH | GRADCONN | BB02-HC031-KB1-603000 |  | +105DEGC | ROHS_COMPLIANT | COMPLIANT
06-05049 | 1 | P4 | BB02-HJ221-KB1-603000 | CONNECTOR, HEADER, MALE, STRAIGHT, 2 ROWS, 22 PINS, PITCH 2.54mm, PTH | GRADCONN | BB02-HJ221-KB1-603000 |  | +105DEGC | ROHS_COMPLIANT | COMPLIANT
06-00166 | 2 | P5 P7 | FTSH-105-01-F-DV-K | CONNECTOR, HEADER, MALE, STRAIGHT, 10 PINS, 2 ROWS, PITCH 1.27mm, SMD | SAMTEC | FTSH-105-01-F-DV-K |  | +125DEGC | ROHS_COMPLIANT | COMPLIANT
06-04999 | 1 | P6 | BB02-HJ041-KB1-603000 | CONNECTOR, HEADER, MALE, STRAIGHT, 2 ROWS, 4 PINS, PITCH 2.54mm, PTH | GRADCONN | BB02-HJ041-KB1-603000 |  | +105DEGC | ROHS_COMPLIANT | COMPLIANT
19-00452 | 1 | P8 | TC2050-IDC-NL | NON COMPONENT, CONNECTOR CABLE, PLUG OF NAILS, 10 PINS, 2 ROWS, SMD
06-05051 | 2 | P11 P12 | MM5829-2700 | CONNECTOR, COAX, MALE, UP TO 12GHz, 30V, SMD | MURATA | MM5829-2700RJ4 |  | +85DEGC | ROHS_COMPLIANT | COMPLIANT
01-22492 | 5 | R1 R61 R62 R63 R65 | 100k | RESISTOR, THICK FILM, 100k, -5%/+5%, 0.063W, 50V, -55DEGC/+155DEGC, 0402, SMD | VISHAY | CRCW0402100KJNED | 0402 | +155DEGC | ROHS_COMPLIANT | COMPLIANT
01-22488 | 3 | R2 R3 R58 | 3.3k | RESISTOR, THICK FILM, 3.3k, -5%/+5%, 0.063W, 50V, -55DEGC/+155DEGC, 0402, SMD | VISHAY | CRCW04023K30JNED | 0402 | +155DEGC | ROHS_COMPLIANT | COMPLIANT
01-22487 | 1 | R11 | 2.2k | RESISTOR, THICK FILM, 2.2k, -5%/+5%, 0.063W, 50V, -55DEGC/+155DEGC, 0402, SMD | VISHAY | CRCW04022K20JNED | 0402 | +155DEGC | ROHS_COMPLIANT | COMPLIANT
01-22346 | 2 | R14 R25 | 220 | RESISTOR, THICK FILM, 220, -5%/+5%, 0.063W, 50V, -55DEGC/+155DEGC, 0402, SMD | VISHAY | CRCW0402220RJNED | 0402 | +155DEGC | ROHS_COMPLIANT_WITH_EXEMPTION | COMPLIANT
01-22345 | 2 | R15 R23 | 180 | RESISTOR, THICK FILM, 180, -5%/+5%, 0.063W, 50V, -55DEGC/+155DEGC, 0402, SMD | VISHAY | CRCW0402180RJNED | 0402 | +155DEGC | ROHS_COMPLIANT_WITH_EXEMPTION | COMPLIANT
01-22353 | 1 | R17 | 10k | RESISTOR, THICK FILM, 10k, -5%/+5%, 0.063W, 50V, -55DEGC/+155DEGC, 0402, SMD | VISHAY | CRCW040210K0JNED | 0402 | +155DEGC | ROHS_COMPLIANT_WITH_EXEMPTION | COMPLIANT
01-22489 | 1 | R18 | 4.7k | RESISTOR, THICK FILM, 4.7k, -5%/+5%, 0.063W, 50V, -55DEGC/+155DEGC, 0402, SMD | VISHAY | CRCW04024K70JNED | 0402 | +155DEGC | ROHS_COMPLIANT | COMPLIANT
DNM | 0 | R19 R21 R59 R60 R67 R68 | DNM | DNM | DNM | DNM | DNM | DNM | DNM
01-22482 | 5 | R20 R55 R56 R57 R66 | 100 | RESISTOR, THICK FILM, 100, -5%/+5%, 0.063W, 50V, -55DEGC/+155DEGC, 0402, SMD | VISHAY | CRCW0402100RJNED | 0402 | +155DEGC | ROHS_COMPLIANT | COMPLIANT
01-22480 | 1 | R22 | 330k | RESISTOR, THICK FILM, 330k, -1%/+1%, 0.063W, 50V, -55DEGC/+155DEGC, 0402, SMD | VISHAY | CRCW0402330KFKED | 0402 | +155DEGC | ROHS_COMPLIANT_WITH_EXEMPTION | COMPLIANT
01-22479 | 1 | R24 | 220k | RESISTOR, THICK FILM, 220k, -1%/+1%, 0.063W, 50V, -55DEGC/+155DEGC, 0402, SMD | VISHAY | CRCW0402220KFKED | 0402 | +155DEGC | ROHS_COMPLIANT_WITH_EXEMPTION | COMPLIANT
01-22486 | 4 | R27 R29 R30 R39 | 1k | RESISTOR, THICK FILM, 1k, -5%/+5%, 0.063W, 50V, -55DEGC/+155DEGC, 0402, SMD | VISHAY | CRCW04021K00JNED | 0402 | +155DEGC | ROHS_COMPLIANT | COMPLIANT
01-22494 | 1 | R28 | 4.87k | RESISTOR, THICK FILM, 4.87k, -1%/+1%, 0.063W, 50V, -55DEGC/+155DEGC, 0402, SMD | VISHAY | CRCW04024K87FKED | 0402 | +155DEGC | ROHS_COMPLIANT_WITH_EXEMPTION | COMPLIANT
01-22481 | 1 | R31 | 51 | RESISTOR, THICK FILM, 51, -5%/+5%, 0.063W, 50V, -55DEGC/+155DEGC, 0402, SMD | VISHAY | CRCW040251R0JNED | 0402 | +155DEGC | ROHS_COMPLIANT | COMPLIANT
01-22477 | 1 | R32 | 33k | RESISTOR, THICK FILM, 33k, -1%/+1%, 0.063W, 50V, -55DEGC/+155DEGC, 0402, SMD | VISHAY | CRCW040233K0FKED | 0402 | +155DEGC | ROHS_COMPLIANT_WITH_EXEMPTION | COMPLIANT
01-22491 | 1 | R33 | 51k | RESISTOR, THICK FILM, 51k, -5%/+5%, 0.063W, 50V, -55DEGC/+155DEGC, 0402, SMD | VISHAY | CRCW040251K0JNED | 0402 | +155DEGC | ROHS_COMPLIANT | COMPLIANT
01-22490 | 1 | R34 | 30k | RESISTOR, THICK FILM, 30k, -5%/+5%, 0.063W, 50V, -55DEGC/+155DEGC, 0402, SMD | VISHAY | CRCW040230K0JNED | 0402 | +155DEGC | ROHS_COMPLIANT | COMPLIANT
DNM | 0 | R46 R47 R48 R49 R51 | DNM | DNM | DNM | DNM | DNM | DNM | DNM
01-20043 | 1 | R52 | 0 | RESISTOR, THICK FILM, 0, 0R/+0.02R, 0.1W, 75V, -55DEGC/+155DEGC, 0603, SMD | VISHAY | CRCW06030000Z0EC | 0603 | +155DEGC | ROHS_COMPLIANT | COMPLIANT
01-22495 | 1 | R69 | 0 | RESISTOR, THICK FILM, 0, 0.063W, 50V, -55DEGC/+155DEGC, 0402, SMD | VISHAY | CRCW04020000Z0ED | 0402 | +155DEGC | ROHS_COMPLIANT_WITH_EXEMPTION | COMPLIANT
08-00293 | 3 | SW1 SW2 SW3 | 1188E-1K2-V | SWITCH, TACT, 0.05A@250VAC, 0.05A@12VDC, 0.05A, 250V, SMD | DIPTRONICS | 1188E-1K2-V-TR |  | +70DEGC | ROHS_COMPLIANT | COMPLIANT
18-28964 | 1 | U1 | CC1350F128RGZ | IC, CUSTOM, CC1350F128RGZ, QFN48, SMD | TEXAS INSTRUMENTS | CC1350F128RGZT | QFN48 | N/A | MISSING_INFO | COMPLIANT
18-31726 | 1 | U4 | MX25R8035FZUIL0 | IC, MEMORY, FLASH, SERIAL, 8Mbit, 1.65V TO 3.6V, USON8, SMD | MACRONIX | MX25R8035FZUIL0 | USON8 | +85DEGC | ROHS_COMPLIANT | COMPLIANT
18-29511 | 1 | U5 | TM4C1294NCPDTT3R | IC, MICROPROCESSOR, TIVA C SERIES MICROCONTROLLER, ARM CRTEX-M4, 2.97V TO 3.63V, TQFP128, SMD | TEXAS INSTRUMENTS | TM4C1294NCPDTT3R | TQFP128 | +85DEGC | ROHS_COMPLIANT | COMPLIANT
18-29558 | 1 | U6 | LM4040B25IDCK | IC, ANALOG, PRECISION MICROPOWER SHUNT VOLTAGE REFERENCE, 2.5V, SC70-5, SMD | TEXAS INSTRUMENTS | LM4040B25IDCKR | SC70-5 | +85DEGC | ROHS_COMPLIANT | COMPLIANT
18-29530 | 1 | U7 | TPS79601DR | IC, ANALOG, ULTRALOW-NOISE, HIGH PSRR, FAST, RF, 1A LOW-DROPOUT LINEAR REGULATORS, VIN:2.7V TO 5.5V, VOUT:1.2V TO 5.5V, SON8, SMD | TEXAS INSTRUMENTS | TPS79601DRBR | SON8 | +125DEGC | ROHS_COMPLIANT | COMPLIANT
18-29288 | 3 | U8 U9 U10 | SN74AVC4T245RSV | IC, DIGITAL, LOGIC, 4bit DUAL-SUPPLY BUS TRANSCEIVER 3 STATE OUTPUT, 1.2V TO 3.6V, UQFN16, SMD | TEXAS INSTRUMENTS | SN74AVC4T245RSVR | UQFN16 | +85DEGC | ROHS_COMPLIANT | COMPLIANT
18-31672 | 1 | U11 | XMSSJE3G0PA-003 | IC, ANALOG, CMOS DP4T SWITCH FOR WIRELESS COMMUNICATION, 2.5V TO 3V, SMD | MURATA | XMSSJE3G0PA-003 |  | +85DEGC | ROHS_COMPLIANT | COMPLIANT
12-00546 | 1 | Y1 | 32.768kHz | CRYSTAL, RESONATOR, 32.768kHz, -20PPM/+20PPM, -40DEGC/+85DEGC, SMD | EPSON | FC-135 32.7680KA-AG0 |  | +85DEGC | ROHS_COMPLIANT | COMPLIANT
12-00757 | 1 | Y2 | 24MHz | CRYSTAL, CRYSTAL OSCILLATOR, 24MHz, -15PPM/DEGC/+15PPM/DEGC, -40DEGC/+85DEGC, SMD | EPSON | TSX-3225 24.0000MF15X-AC3 |  | +85DEGC | ROHS_COMPLIANT | COMPLIANT
12-00745 | 1 | Y3 | 16MHz | CRYSTAL, OSCILLATOR, 16MHz, -30PPM/DEGC/+30PPM/DEGC, -40DEGC/+85DEGC, SMD | NIHON DEMPA KOGYO | NX3225GA-16.000M-STD-CRG-1 |  | +85DEGC | ROHS_COMPLIANT | COMPLIANT